## hfm_adapter_nucleo-32_bom
Qty | Value | Device | Package | Parts | Description
10 | 100nF | C-EUC0805 | C0805 | C2, C4, C5, C8, C9, C10, C13, C14, C15, C17 | CAPACITOR, European symbol
1 | 100nF | C-EUC1206 | C1206 | C6 | CAPACITOR, European symbol
3 | 10k | R-EU_R0805 | R0805 | R14, R15, R16 | RESISTOR, European symbol
1 | 10k 0.5% | R-EU_R0805 | R0805 | R12 | RESISTOR, European symbol
1 | 10ÂµF 50v | CPOL-EUD | PANASONIC_D | C12 | POLARIZED CAPACITOR, European symbol
4 | 17k 0.5% | R-EU_R0805 | R0805 | R3, R5, R7, R10 | RESISTOR, European symbol
3 | 1uF | C-EUC0805 | C0805 | C1, C11, C16 | CAPACITOR, European symbol
1 | 22µF | CPOL-EUC | PANASONIC_C | C7 | POLARIZED CAPACITOR, European symbol
1 | 30k 0.5% | R-EU_R0805 | R0805 | R9 | RESISTOR, European symbol
4 | 33k 0.5% | R-EU_R0805 | R0805 | R4, R6, R8, R11 | RESISTOR, European symbol
2 | 470k | R-EU_R0805 | R0805 | R18, R19 | RESISTOR, European symbol
2 | 4k7 | R-EU_R0805 | R0805 | R1, R2 | RESISTOR, European symbol
1 | 82k | R-EU_R0805 | R0805 | R13 | RESISTOR, European symbol
1 | ATM13-12PX | ATM13-12PX | ATM13-12PX | HOUSING
1 | B5819W | SHOTTKYSOD-123 | SOD-123 | D4
1 | BAT54S | BAT54S | SOT23 | D1 | Schottky barrier (double) diodesPlanar Schottky barrier diodes encapsulated in a SOT23
1 | IP4234CZ6,115 | IP4234CZ6,115 | SOT95P275X110-6N | IC3 | ESD Suppressors / TVS Diodes ESD PRTCT/HI SPD INF ZEN LOW VLTG CLMP
1 | KUSBVX-BS1N | KUSBVX-BS1N | KUSBVX-BS1N | X2 | USB B-type Receptacle Vertical, 4 Position, Through Hole
1 | LPS25HBTR | LPS25HBTR | LPS25HBTR | IC4 | Board Mount Pressure Sensor 26kPa to 126kPa Absolute 10-Pin HLGA T/R
1 | M24M02 | EEPROM_I2CSO8 | SO8 | IC2 | IÂ²C EEPROM IC, i.e. FT24C256A
1 | NUCLEO-G431KB | NUCLEO-G431KB | DIPS1524W66P254L5029H1500Q30N | IC1 | STM32 Nucleo-32 development board
1 | OPA2172D | OPA2172D | SO08 | IC11 | Operational Amplifier
1 | OPA2992D | OPA2172D | SO08 | IC10 | Operational Amplifier
1 | REF02D | REF02D | SO08 | IC5 | VOLTAGE REFERENCE
1 | S1J | SHOTTKYSMA | DO214AC | D5
1 | SMBJ36CA | TVS_BIA | DO214AA | D2
1 | SRV05-4MR6T1GTSSOP6 | SRV05-4MR6T1GTSSOP6 | TSSOP6 | IC6
1 | TLE4252D | TLE4252D | TO252-51 | IC9 | Infineon Tracking regualtor
1 | TLE42764_ADJDV | TLE42764_ADJDV | TO252-51 | IC8